## Misc
Planet | Mercury |  |  |  | Source 1 | https://www.sciencedirect.com/science/article/pii/S0032063301000939 | [5 empty] | Source 2 | https://agupubs.onlinelibrary.wiley.com/doi/full/10.1002/2015JE004908 | [5 empty] | Source 3 | https://www.sciencedirect.com/science/article/pii/S001910350800448X |  |  |  |  | Source 4 | https://agupubs.onlinelibrary.wiley.com/doi/10.1029/2007GL030793
Radius [km] | 2440 |  |  |  |  | value | uncertainty | [5 empty] | value | uncertainty | [5 empty] | value | uncertainty |  |  |  |  | value | uncertainty
Mass [kg] | 3.302e+23 |  |  |  | Radius [km] | 2439 | 1 |  |  |  |  | Radius [km] | [6 empty] | Radius [km] | 2439 | 1 |  |  |  | Radius [km] | 2440
Density [kg/m3] | 5427 |  |  |  | Mass [kg] | 3.302e+23 | [5 empty] | Mass [kg] | [6 empty] | Mass [kg] | 3.302e+23 |  |  |  |  | Mass [kg]
Moment of Inertia [kgm4] |  |  | I/MR2 |  | Density [kg/m3] | 5430 | 10 |  |  |  |  | Density [kg/m3] | [6 empty] | Density [kg/m3] | 5434 |  |  |  |  | Density [kg/m3] | 5430 | 10
[5 empty] | Moment of Inertia [kgm4] | [6 empty] | Moment of Inertia [kgm4] | [6 empty] | Moment of Inertia [kgm4] | [5 empty] | Moment of Inertia [kgm4]
T0C | 273.15 |  |  |  | C20 | -6e-05 | 2e-05 |  |  |  |  | C20 | [6 empty] | C20 | [5 empty] | C20
Tss | 703.15 | C |  |  | C22 | 1e-05 | 5e-06 |  |  |  |  | C22 | [6 empty] | C22 | [5 empty] | C22
Tsn | 93.15 |  |  |  | Rotation period [days] | 58.6462 | [5 empty] | Rotation period [days] | [6 empty] | Rotation period [days] | [5 empty] | Rotation period [days]
[12 empty] | Composition | Fe-S or Fe-Si
see Fig2 for 6 models
|  |  |  | layer | Radius [km] | pressure [GPa] | Density [kg/m3] | gravity [m/s2] | temperature [K] | composition | layer | Radius [km] | pressure [GPa] | Density [kg/m3] | gravity [m/s2] | temperature [K] | composition |  | Radius [km] | pressure [GPa] | Density [kg/m3] | gravity [m/s2] | temperature [K] | composition | Layer | Radius [km] | pressure [GPa] | Density [kg/m3] | unc. | gravity [m/s2] | temperature [K] | composition
|  |  |  | surface | 2440 | 0 | 0 |  |  |  | surface | 0 | 0 |  |  |  |  | surface | 2439 |  | 0 |  |  |  | Silicate shell | 2400 | 0
|  |  |  | mantle | 1860 | 7.5 | 3350 |  |  |  | mantle | 1860 | 7.5 |  |  |  |  | silicate shell | 2339 |  | 2900 or 3300 |  | 300 |  | mantle |  |  | 2880-3680 | 400
|  |  |  | core | 0 | 39 | 8000 |  |  |  | CMB | 1985-2090 | 39 |  |  |  |  | mantle | 1828-2200 |  |  |  | 2400 |  | core | 1915-2080 |  |  | <14wt%Fe-Si
[11 empty] | inner core | 1274-1300-1380-1454-1543-1960 |  |  |  |  | S8.9%-Si25%-S2.8%/Si8.5%-S8.9%/Si25% | CMB | 1790
|  |  |  | layer | Radius [km] | pressure [GPa] | Density [kg/m3] | [6 empty] | dependin on pressure and comp |  |  |  | inner core | 0 |  | 8000
|  |  |  | surface | 2440 | 0 | 0
|  |  |  | silicate shell | 1850+-3% |  | 3590 | [10 empty] | FC | Radius [km] | pressure [GPa] | Density [kg/m3]
|  |  |  | outer core | 1708 |  | 5450 | [10 empty] | surface | 2439 |  | 0
|  |  |  | inner core | 0 |  | 8000 | [10 empty] | silicate shell | 2339 |  | 2900
[18 empty] | mantle | 2040 |  | 3400
[18 empty] | CMB | 1790 |  | 3700
[18 empty] | inner core | 0 |  | 8000
[18 empty] | MA | Radius [km] | pressure [GPa] | Density [kg/m3]
[18 empty] | surface | 2439 |  | 0
[18 empty] | silicate shell | 2339 |  | 2900
[18 empty] | mantle | 2050 |  | 3320
[18 empty] | CMB | 1790 |  | 3420
[18 empty] | inner core | 0 |  | 8000
[18 empty] | TS | Radius [km] | pressure [GPa] | Density [kg/m3]
[18 empty] | surface | 2439 |  | 0
[18 empty] | silicate shell | 2339 |  | 2900
[18 empty] | mantle | 2050 |  | 3360
[18 empty] | CMB | 1790 |  | 3520
[18 empty] | inner core | 0 |  | 8000
[18 empty] | MC | Radius [km] | pressure [GPa] | Density [kg/m3]
[18 empty] | surface | 2439 |  | 0
[18 empty] | silicate shell | 2339 |  | 2900
[18 empty] | mantle | 2070 |  | 3280
[18 empty] | CMB | 1790 |  | 3390
[18 empty] | inner core | 0 |  | 8000
[18 empty] | EC | Radius [km] | pressure [GPa] | Density [kg/m3]
[18 empty] | surface | 2439 |  | 0
[18 empty] | silicate shell | 2339 |  | 2900
[18 empty] | mantle | 2040 |  | 3090
[18 empty] | CMB | 1790 |  | 3250
[18 empty] | inner core | 0 |  | 8000
Note on U26: [Threaded comment] Your version of Excel allows you to read this threaded comment; however, any edits to it will get removed if the file is opened in a newer version of Excel. Learn more: https://go.microsoft.com/fwlink/?linkid=870924 Comment: Read from xs=0.05 on Fig3
Note on W26: [Threaded comment] Your version of Excel allows you to read this threaded comment; however, any edits to it will get removed if the file is opened in a newer version of Excel. Learn more: https://go.microsoft.com/fwlink/?linkid=870924 Comment: Read from Fig2
Note on U33: [Threaded comment] Your version of Excel allows you to read this threaded comment; however, any edits to it will get removed if the file is opened in a newer version of Excel. Learn more: https://go.microsoft.com/fwlink/?linkid=870924 Comment: Read from xs=0.05 on Fig3
Note on W33: [Threaded comment] Your version of Excel allows you to read this threaded comment; however, any edits to it will get removed if the file is opened in a newer version of Excel. Learn more: https://go.microsoft.com/fwlink/?linkid=870924 Comment: Read from Fig2
Note on W34: [Threaded comment] Your version of Excel allows you to read this threaded comment; however, any edits to it will get removed if the file is opened in a newer version of Excel. Learn more: https://go.microsoft.com/fwlink/?linkid=870924 Comment: Read from Fig2
Note on U40: [Threaded comment] Your version of Excel allows you to read this threaded comment; however, any edits to it will get removed if the file is opened in a newer version of Excel. Learn more: https://go.microsoft.com/fwlink/?linkid=870924 Comment: Read from xs=0.05 on Fig3
Note on W40: [Threaded comment] Your version of Excel allows you to read this threaded comment; however, any edits to it will get removed if the file is opened in a newer version of Excel. Learn more: https://go.microsoft.com/fwlink/?linkid=870924 Comment: Read from Fig2
Note on W41: [Threaded comment] Your version of Excel allows you to read this threaded comment; however, any edits to it will get removed if the file is opened in a newer version of Excel. Learn more: https://go.microsoft.com/fwlink/?linkid=870924 Comment: Read from Fig2
Note on U47: [Threaded comment] Your version of Excel allows you to read this threaded comment; however, any edits to it will get removed if the file is opened in a newer version of Excel. Learn more: https://go.microsoft.com/fwlink/?linkid=870924 Comment: Read from xs=0.05 on Fig3
Note on W47: [Threaded comment] Your version of Excel allows you to read this threaded comment; however, any edits to it will get removed if the file is opened in a newer version of Excel. Learn more: https://go.microsoft.com/fwlink/?linkid=870924 Comment: Read from Fig2
Note on W48: [Threaded comment] Your version of Excel allows you to read this threaded comment; however, any edits to it will get removed if the file is opened in a newer version of Excel. Learn more: https://go.microsoft.com/fwlink/?linkid=870924 Comment: Read from Fig2
Note on U54: [Threaded comment] Your version of Excel allows you to read this threaded comment; however, any edits to it will get removed if the file is opened in a newer version of Excel. Learn more: https://go.microsoft.com/fwlink/?linkid=870924 Comment: Read from xs=0.05 on Fig3
Note on W55: [Threaded comment] Your version of Excel allows you to read this threaded comment; however, any edits to it will get removed if the file is opened in a newer version of Excel. Learn more: https://go.microsoft.com/fwlink/?linkid=870924 Comment: Read from Fig2

## Model 1
model | radius_mantle/core | density_mantle | density_core | D_M [%] | D_MOI [%]
reference
1.1 | 1200 | 4585.4559 | 11655.7776 | -0.00071321 | -0.00035636
1.2 | 1790 | 4045.8423 | 7542.8224 | -0.00067155 | -0.00041077
1.3 | 1860 | 3904.4007 | 7340.5394 | -0.00066852 | -0.00041508
1.4 | 2040 | 3308.1359 | 6932.881 | -0.00066181 | -0.0004249

## Model 2
[7 empty] | 1 | 2 | 3 | 4 | 5 | 6 | 7 | 8 | 9 | 10 | 11 | 12 | 13 | 14 | 15 | 16 | 17 | 18 | 19 |  | 20 | 21 | 22 | 23 | 24 | 25 | 26 | 27 | 28 |  | 29 | 30 | 31 | 32 | [16 empty] | model |  | variables |  |  | constraints
model | layer | state | thermal | R_min | R_max | material | material | T_ref [K] | p_ref [Gpa] | rho_0 [kg/m3] | drho/dp | drho/dT | drho/dXs | drho/dXs^2 | rho [kg/m3] | K_0 [Gpa] | dK/dT | dK/dp [-] | dK/dXs | dK/dXs^2 | K [GPa] | a_0 | da/dp | da/dT | a [1/K] | y=a*Ks/rho*Cp | Mw [g/mol] | Cp_A | Cp_B | Cp_C | Cp_D | Cp_E | Cp [J/Kkg] | ⲕ [Wm2/J] | k [W/mK] | visc [mPas] | sulfur fraction X_s | T | p | source main | source k | source Cp |  | material | T_ref | p_ref | rho_0 | drho/dXs | drho/dXs2 | K_0 | dK/dXs | dK/dXs2 | a_0 | Cp | k | visc | core | mantle | R_ICB | R_CMB | XS | M | MOI | Im/I | err
reference | [6 empty] | 1: Fe,liq; 2: 1770; 3: 0; 4: 7019; 9: 7019; 10: 87; 12: 5; 15: 87; 16: 9.5e-05; 19: 9.5e-05 |  | 55.845 | 46.024 | -1.8847e-08 | 6.0947e-09 | -6.6403e-10 | -8.2461e-09 | 824.1382 |  | 100 | 6.7 |  |  |  | 3 |  | https://webbook.nist.gov/cgi/cbook.cgi?ID=C7439896&Units=SI&Mask=2#Thermo-Condensed |  | Fe,liq | 1770 | 0 | 7019 | 0 | 0 | 87 | 0 | 0 | 9.5e-05 | 824.1382 | 100000 | 0.0067 | FeSV,sol | FC | 1083.1701 | 2018.0257 | 7.5797 | -0.022308 | -0.027403 | 0.0052226 | 0.054934
| Silicate Shell | sol | adia | Rp | Rp-ts | mantle | 1: Fe,liq; 2: 1811; 3: 100000; 4: 8421.9856; 9: 8421.9856; 10: 85.1; 11: -0.035; 15: 148.485; 19: 0 |  | 55.845 | 46.024 | -1.8847e-08 | 6.0947e-09 | -6.6403e-10 | -8.2461e-09 | 824.1382 |  | 100 | 6.7 |  |  |  | 4 |  | https://webbook.nist.gov/cgi/cbook.cgi?ID=C7439896&Units=SI&Mask=2#Thermo-Condensed |  | Fe,liq | 1811 | 100000 | 8421.9856 | 0 | 0 | 85.1 | 0 | 0 | 0 | 824.1382 | 100000 | 0.0067 | FeSV,sol | MA | 1153.9611 | 2011.8009 | 6.4683 | 0.01914 | -0.066656 | -0.048621 | 0.13442
| Mantle | sol | conv | Rp-ts | R_CMB |  | Fe,liq | 298 | 100000 | 7019 |  |  |  |  | 7019 | 81.3 |  | 5.6 | -391 | 554 | 81.2994 | 0.00011 |  |  | 0.00011 |  | 55.845 | 46.024 | -1.8847e-08 | 6.0947e-09 | -6.6403e-10 | -8.2461e-09 | 824.1382 |  | 100 | 6.7 | 0 |  |  | 5 |  | https://webbook.nist.gov/cgi/cbook.cgi?ID=C7439896&Units=SI&Mask=2#Thermo-Condensed |  | Fe,liq | 298 | 100000 | 7019 | 0 | 0 | 81.3 | -391 | 554 | 0.00011 | 824.1382 | 100000 | 0.0067 | FeSV,sol | MC | 1182.9278 | 2008.9286 | 5.9599 | 0.028971 | -0.059916 | -0.055477 | 0.14436
| Outer Core | liq | adia | R_CMB | R_ICB |  | 1: Fe,sol; 2: 293; 3: 0; 4: 8170; 9: 8170; 10: 165; 12: 5.5; 15: 165; 16: 6.4e-05; 19: 6.4e-05 |  | 55.845 | 23.9745 | 8.3677 | 0.000277 | -8.6e-05 | -5e-06 | 429.3041 |  | 232 | 0 |  |  |  | 3 | https://www.sciencedirect.com/science/article/pii/S0012821X14001344#:~:text=The%20values%20for%20the%20electrical,Earth's%20centre%20pressure%E2%80%93temperature%20conditions. | https://webbook.nist.gov/cgi/cbook.cgi?ID=C7439896&Units=SI&Mask=2#Thermo-Condensed |  | Fe,sol | 293 | 0 | 8170 | 0 | 0 | 165 | 0 | 0 | 6.4e-05 | 429.3041 | 232000 | 0 | FeSV,sol | crust | 1273.0437 | 1999.154 | 4.222 | 0.080483 | -0.062116 | -0.15239 | 0.29499
| Inner Core | sol | iso | R_ICB | 0 |  | 1: Fe,sol; 2: 298; 3: 100000; 4: 7225; 9: 7225; 10: 127; 12: 5; 15: 126.9995; 16: 9.2e-05; 19: 9.2e-05 |  | 55.845 | 23.9745 | 8.3677 | 0.000277 | -8.6e-05 | -5e-06 | 429.3041 |  | 232 | 0 |  |  |  | 5 |  | https://webbook.nist.gov/cgi/cbook.cgi?ID=C7439896&Units=SI&Mask=2#Thermo-Condensed |  | Fe,sol | 298 | 100000 | 7225 | 0 | 0 | 127 | 0 | 0 | 9.2e-05 | 429.3041 | 232000 | 0 | Fe3S,sol | MA | 1733.3875 | 2011.9915 | 4.789 | -0.33297 | 0.71738 | 0.1641 | 1.2144
[7 empty] | 1: Fe-3S, sol; 2: 293; 3: 0; 4: 7033; 9: 7033; 10: 150; 12: 4; 15: 150; 16: 6.4e-05; 19: 6.4e-05 |  | 87.91 | 95.8278 | -85.5615 | 48.7203 | -0.000101 | 7.1e-05 | 1090.0671 |  | 3.6 | 5 |  |  |  | 3 |  | https://webbook.nist.gov/cgi/cbook.cgi?ID=C1317960&Units=SI&Mask=2#Thermo-Condensed |  | Fe-3S, sol | 293 | 0 | 7033 | 0 | 0 | 150 | 0 | 0 | 6.4e-05 | 1090.0671 | 3600 | 0.005 | Fe3S,sol | MC | 1782.3855 | 2009.0729 | 3.9679 | -0.25722 | 0.89069 | -0.15252 | 1.3004
[7 empty] | 1: Fe-S(10wt%); 2: 1948; 3: 100000; 4: 5500; 9: 5500; 10: 63; 12: 4.8; 15: 62.9995; 19: 0 |  | 87.91 | 62.5508 | 2e-06 | -6.7206e-07 | 6.4119e-08 | -4.303e-07 | 711.5322 |  | 3.6 | 5 | 0.1 |  |  | 4 |  | https://webbook.nist.gov/cgi/cbook.cgi?ID=C1317960&Units=SI&Mask=2#Thermo-Condensed |  | Fe-S(10wt%) | 1948 | 100000 | 5500 | 0 | 0 | 63 | 0 | 0 | 0 | 711.5322 | 3600 | 0.005 | Fe3S,sol | FC | 1498.676 | 2018.0128 | 6.5547 | -0.50281 | 0.53805 | 0.63791 | 1.6788
|  | R | T |  |  |  | 1: Fe-S(V), sol; 2: 1000; 3: 0; 4: 4872; 9: 4872; 10: 54.3; 12: 4; 15: 54.3; 16: 0.000104; 19: 0.000104 |  | 87.91 | 95.8278 | -85.5615 | 48.7203 | -0.000101 | 7.1e-05 | 1090.0671 |  | 3.6 | 5 |  |  |  | 3 | https://agupubs.onlinelibrary.wiley.com/doi/full/10.1029/2019JE005979 | https://webbook.nist.gov/cgi/cbook.cgi?ID=C1317960&Units=SI&Mask=2#Thermo-Condensed |  | Fe-S(V), sol | 1000 | 0 | 4872 | 0 | 0 | 54.3 | 0 | 0 | 0.000104 | 1090.0671 | 3600 | 0.005 | Fe,sol | FC | 1655.4604 | 2018.0442 | 5.9948 | -0.96488 | 1.1156 | 1.2038 | 3.2843
| core | 0 |  |  |  |  | Fe-S,liq | 1770 | 0 | 7019 |  |  | -20012 | 31524 | 7019 | 85.9 |  | 5.1 | -462.4 | 780.8 | 85.9 | 9.2e-05 |  |  | 9.2e-05 |  | 87.91 | 62.5508 | 2e-06 | -6.7206e-07 | 6.4119e-08 | -4.303e-07 | 711.5322 |  | 3.6 | 5 | 0 |  |  | 3 | https://www.researchgate.net/publication/343646279_Reconciliation_of_Experiments_and_Theory_on_Transport_Properties_of_Iron_and_the_Geodynamo | https://webbook.nist.gov/cgi/cbook.cgi?ID=C1317960&Units=SI&Mask=2#Thermo-Condensed |  | Fe-S,liq | 1770 | 0 | 7019 | -20012 | 31524 | 85.9 | -462.4 | 780.8 | 9.2e-05 | 711.5322 | 3600 | 0.005 | Fe,sol | MA | 2007.9825 | 2012.2234 | 3.5515 | -0.0072372 | 1.9222 | -1.5532 | 3.4826
| ICB | (1,P14) 2400 (2,P4) 0-CMB |  |  |  |  | 1: Fe-S,liq; 2: 273; 3: 100000; 4: 4598; 6: -0.58; 9: 4756.34; 15: 0; 19: 0 |  | 87.91 | 62.5508 | 2e-06 | -6.7206e-07 | 6.4119e-08 | -4.303e-07 | 711.5322 |  | 3.6 | 5 |  | 0 |  | 4 |  | https://webbook.nist.gov/cgi/cbook.cgi?ID=C1317960&Units=SI&Mask=2#Thermo-Condensed |  | Fe-S,liq | 273 | 100000 | 4598 | 0 | 0 | 0 | 0 | 0 | 0 | 711.5322 | 3600 | 0.005 | Fe,sol | MC | 2009.3346 | 2009.3346 | 0.74847 | 0.43391 | 2.4466 | -2.0243 | 4.9048
| CMB=OLB | (1,P14) 1915-1965,1973-2025,2025-2080 (2,P4) 1700-2200 (2,P4) 1750-2300 | (1,P16) 1650-2250 (2,P4) 1600-2000 |  |  |  | 1: Fe-Si(17wt%), liq; 2: 1723; 3: 0; 4: 6000; 9: 6000; 10: 73; 12: 4; 15: 73; 16: 9.2e-05; 19: 9.2e-05 |  | 83.93 | 27.9225 | 25.5853 | 4.1839 | 0.0001385 | -4.3e-05 | 332.688 |  | 105 | 5 |  |  |  | 3 | https://www.pnas.org/doi/full/10.1073/pnas.2119001119 |  |  | Fe-Si(17wt%), liq | 1723 | 0 | 6000 | 0 | 0 | 73 | 0 | 0 | 9.2e-05 | 332.688 | 105000 | 0.005 | Fe3S,sol | crust | 1999.6213 | 1999.6213 | 0 | 1.9919 | 2.2024 | -5.2622 | 9.4565
| mcB | (3,P4) surf-100km |  |  |  |  | 1: Fe-Si(17wt%), sol; 2: 300; 3: 0; 4: 7147; 9: 7147; 10: 141; 12: 5.7; 15: 141; 16: 6.4e-05; 19: 6.4e-05 |  | 83.93 | 27.9225 | 25.5853 | 4.1839 | 0.0001385 | -4.3e-05 | 332.688 |  | 105 | 5 |  |  |  | 3 | https://www.pnas.org/doi/full/10.1073/pnas.2119001119 |  |  | Fe-Si(17wt%), sol | 300 | 0 | 7147 | 0 | 0 | 141 | 0 | 0 | 6.4e-05 | 332.688 | 105000 | 0.005 | Fe,liq | MC | 1832.4221 | 2000.1612 | 0 | -3.9519 | 5.0328 | 1.5413 | 10.526
| surf | (3,P1) 2438-2440 | (NASA) 93.15-703.15 |  |  |  | 1: mantle; 2: 440; 3: 0; 4: 3200; 9: 3200; 10: 120; 12: 4.25; 15: 120; 16: 3e-05; 19: 3e-05 |  |  | 422 |  |  |  |  | 422 | 9.25e-07 | 1.2491 | 0 |  |  |  | 3 |  | https://webbook.nist.gov/cgi/cbook.cgi?ID=C7439896&Units=SI&Mask=2#Thermo-Condensed |  | mantle | 440 | 0 | 3200 | 0 | 0 | 120 | 0 | 0 | 3e-05 | 422 | 1249.12 | 0 | Fe,liq | FC | 2030.0455 | 2030.0455 | 0 | -1.8929 | 3.5316 | 7.1056 | 12.5301
[7 empty] | 1: Si,sol; 2: 298; 3: 100000; 9: 0; 15: 0; 19: 0 |  |  | 27.196 | -1.1983e-10 | 5.3533e-11 | -6.9566e-12 | -4.2944e-12 | 27.196 |  |  | 0 | [5 empty] | https://webbook.nist.gov/cgi/cbook.cgi?ID=C7440213&Units=SI&Mask=2#Thermo-Condensed |  | Si,sol | 298 | 100000 | 0 | 0 | 0 | 0 | 0 | 0 | 0 | 27.196 | 0 | 0 | Fe,liq | MA | 2028.8816 | 2028.8816 | 0 | -1.4634 | 3.9013 | 7.4174 | 12.7821
[7 empty] | 1: y-Fe; 2: 1573; 3: 100000; 4: 7413; 9: 7413; 10: 103; 11: -0.02; 12: 5; 15: 134.4595; 16: 7.7e-05; 19: 7.7e-05 |  |  | 23.9745 | 8.3677 | 0.000277 | -8.6e-05 | -5e-06 | 23.9745 |  | 232 | 0 |  |  |  | 4 |  |  |  | y-Fe | 1573 | 100000 | 7413 | 0 | 0 | 103 | 0 | 0 | 7.7e-05 | 23.9745 | 232000 | 0 | Fe,liq | crust | 2033.4406 | 2033.4406 | 0 | -1.0878 | 4.5106 | 12.2436 | 17.842
[7 empty] | 1: crust; 2: 440; 3: 100000; 4: 3200; 9: 6000; 10: 120; 11: -0.016; 12: 4.25; 15: 120; 16: 0; 19: 0 |  |  | 422 |  |  |  |  | 422 | 0 | 1.25 | 0 |  |  |  | 3 |  |  |  | crust | 440 | 100000 | 3200 | 0 | 0 | 120 | 0 | 0 | 0 | 422 | 1250 | 0 | Fe,sol | crust | 2240 | 2240 | 100 | -14.7414 | -10.9366 | 126.031 | 151.709
[7 empty] | ol | 298 | 100000 | 3222 |  |  |  |  | 3222 | 129 | -0.012 | 4.2 |  |  | 132.5756 | 2.8321e-05 |  | 7.58e-09 | 2.6062e-05 | 1.14 | [6 empty] | 1001.4827 |  | 1.25 | 0 |  |  |  | 3 |  |  |  | ol | 298 | 100000 | 3222 | 0 | 0 | 129 | 0 | 0 | 2.8321e-05 | 1001.4827 | 1250 | 0
[7 empty] | opx | 298 | 100000 | 3194 |  |  |  |  | 3194 | 109 | -0.013 | 7 |  |  | 112.8733 | 2.86e-05 |  | 7.2e-09 | 2.6454e-05 | 1.05 | [6 empty] | 921.4626 |  | 1.25 | 0 |  |  |  | 3 |  |  |  | opx | 298 | 100000 | 3194 | 0 | 0 | 109 | 0 | 0 | 2.86e-05 | 921.4626 | 1250 | 0
[7 empty] | Capx | 298 | 100000 | 3277 |  |  |  |  | 3277 | 105 | -0.021 | 6.2 |  |  | 111.2574 | 2.32e-05 |  | 1.88e-08 | 1.7598e-05 | 1.06 | [6 empty] | 719.5095 |  | 1.25 | 0 |  |  |  | 3 |  |  |  | Capx | 298 | 100000 | 3277 | 0 | 0 | 105 | 0 | 0 | 2.32e-05 | 719.5095 | 1250 | 0
[7 empty] | gt | 298 | 100000 | 3565 |  |  |  |  | 3565 | 171 | -0.011 | 4.4 |  |  | 174.2776 | 2.08e-05 |  | 1.43e-08 | 1.6539e-05 | 1.17 | [6 empty] | 927.6778 |  | 1.25 | 0 |  |  |  | 3 |  |  |  | gt | 298 | 100000 | 3565 | 0 | 0 | 171 | 0 | 0 | 2.08e-05 | 927.6778 | 1250 | 0
[7 empty] | an | 298 | 100000 | 2750 |  |  |  |  | 2750 | 88.9 | -0.016 | 6.6 |  |  | 93.6673 | 2.34e-05 |  | 1.21e-08 | 1.9794e-05 | 1 | [6 empty] | 583.5231 |  | 1.25 | 0 |  |  |  | 3 |  |  |  | an | 298 | 100000 | 2750 | 0 | 0 | 88.9 | 0 | 0 | 2.34e-05 | 583.5231 | 1250 | 0
[7 empty] | sp | 298 | 100000 | 3580 |  |  |  |  | 3580 | 196.7 | -0.048 | 4.9 |  |  | 211.0035 | 6.97e-05 |  | -1.1e-09 | 7.0028e-05 | 1.21 | [6 empty] | 4120.2074 |  | 1.25 | 0 |  |  |  | 3 |  |  |  | sp | 298 | 100000 | 3580 | 0 | 0 | 196.7 | 0 | 0 | 6.97e-05 | 4120.2074 | 1250 | 0
[7 empty] | ky | 298 | 100000 | 3680 |  |  |  |  | 3680 | 191.3 | -0.015 | 4 |  |  | 195.7696 | 5.4e-05 |  | -2e-10 | 5.406e-05 | 1.17 | [6 empty] | 2466.2656 |  | 1.25 | 0 |  |  |  | 3 |  |  |  | ky | 298 | 100000 | 3680 | 0 | 0 | 191.3 | 0 | 0 | 5.4e-05 | 2466.2656 | 1250 | 0
[7 empty] | coe | 298 | 100000 | 2911 |  |  |  |  | 2911 | 98 | -0.014 | 4.3 |  |  | 102.1716 | 2.47e-05 |  | 2.9e-09 | 2.3836e-05 | 1 | [6 empty] | 657.7717 |  | 1.25 | 0 |  |  |  | 3 |  |  |  | coe | 298 | 100000 | 2911 | 0 | 0 | 98 | 0 | 0 | 2.47e-05 | 657.7717 | 1250 | 0
[7 empty] | cor | 298 | 100000 | 3988 |  |  |  |  | 3988 | 257 | -0.009 | 4.4 |  |  | 259.6816 | 4.2e-05 |  | -8e-10 | 4.2238e-05 | 1 | [6 empty] | 3708.0041 |  | 1.25 | 0 |  |  |  | 3 |  |  |  | cor | 298 | 100000 | 3988 | 0 | 0 | 257 | 0 | 0 | 4.2e-05 | 3708.0041 | 1250 | 0
[7 empty] | q | 298 | 100000 | 2650 |  |  |  |  | 2650 | 37.7 | -0.009 | 6.4 |  |  | 40.3814 | 6e-05 |  | 0 | 6e-05 | 1 | [6 empty] | 567.2016 |  | 1.25 | 0 |  |  |  | 3 |  |  |  | q | 298 | 100000 | 2650 | 0 | 0 | 37.7 | 0 | 0 | 6e-05 | 567.2016 | 1250 | 0
[7 empty] | per | 298 | 100000 | 3585 |  |  |  |  | 3585 | 162 | -0.028 | 4.26 |  |  | 170.3436 | 3.64e-05 |  | 8.35e-09 | 3.3912e-05 | 1.47 | [6 empty] | 1513.7466 |  | 1.25 | 0 |  |  |  | 3 |  |  |  | per | 298 | 100000 | 3585 | 0 | 0 | 162 | 0 | 0 | 3.64e-05 | 1513.7466 | 1250 | 0
[7 empty] | merw | 298 | 100000 | 3330 |  |  |  |  | 3330 | 129 | -0.016 | 4.2 |  |  | 133.7676 | 2.52e-05 |  | 1.53e-08 | 2.0641e-05 | 1 | [6 empty] | 906.7782 |  | 1.25 | 0 |  |  |  | 3 |  |  |  | merw | 298 | 100000 | 3330 | 0 | 0 | 129 | 0 | 0 | 2.52e-05 | 906.7782 | 1250 | 0
[7 empty] | 9: 0; 15: 0; 19: 0 | [7 empty] | 0
[7 empty] | 9: 0; 15: 0; 19: 0 | [7 empty] | 0
[7 empty] | 9: 0; 15: 0; 19: 0 | [7 empty] | 0
[7 empty] | 9: 0; 15: 0; 19: 0 | [7 empty] | 0
[7 empty] | 9: 0; 15: 0; 19: 0 | [7 empty] | 0
[7 empty] | 9: 0; 15: 0; 19: 0 | [7 empty] | 0 | [10 empty] | material | T_ref | p_ref | rho_0 | drho/dXs | drho/dXs2 | K_0 | dK/dXs | dK/dXs2 | a_0 | Cp | k | visc
[7 empty] | 9: 0; 15: 0; 19: 0 | [7 empty] | 0 | [9 empty] | 1 | Fe,liq | 298 | 100000 | 7019 | 0 | 0 | 81.3 | -391 | 554 | 0.00011 | 824.1382 | 100000 | 0.0067
[7 empty] | 9: 0; 15: 0; 19: 0 | [7 empty] | 0 | [9 empty] | 2 | Fe,sol | 298 | 100000 | 7225 | 0 | 0 | 127 | 0 | 0 | 9.2e-05 | 429.3041 | 232000 | 0
[7 empty] | 9: 0; 15: 0; 19: 0 | [7 empty] | 0 | [9 empty] | 3 | Fe3S,sol | 293 | 0 | 7033 | 0 | 0 | 150 | 0 | 0 | 6.4e-05 | 1090.0671 | 3600 | 0.005
[7 empty] | 9: 0; 15: 0; 19: 0 | [7 empty] | 0 | [9 empty] | 4 | FeS,liq | 1770 | 0 | 7019 | -20012 | 31524 | 85.9 | -462.4 | 780.8 | 9.2e-05 | 711.5322 | 3600 | 0.005
[7 empty] | 9: 0; 15: 0; 19: 0 | [7 empty] | 0 | [9 empty] | 5 | FeSV,sol | 1000 | 0 | 4872 | 0 | 0 | 54.3 | 0 | 0 | 0.000104 | 1090.0671 | 3600 | 0.005
[7 empty] | 9: 0; 15: 0; 19: 0 | [7 empty] | 0 | [9 empty] | 6 | FeSi,liq | 1723 | 0 | 6000 | 0 | 0 | 73 | 0 | 0 | 9.2e-05 | 332.688 | 105000 | 0.005
[7 empty] | 9: 0; 15: 0; 19: 0 | [7 empty] | 0 | [9 empty] | 7 | crust | 440 | 0 | 3200 | 0 | 0 | 120 | 0 | 0 | 3e-05 | 422 | 1249.12 | 0
[7 empty] | 9: 0; 15: 0; 19: 0 | [7 empty] | 0 | [9 empty] | 8 | FC | 298 | 100000 | 3411.35 | 0 | 0 | 150.79 | 0 | 0 | 3.7836e-05 | 1729.6175 | 1250 | 0
[7 empty] | 9: 0; 15: 0; 19: 0 | [7 empty] | 0 | [9 empty] | 9 | MA | 298 | 100000 | 3307.6 | 0 | 0 | 129.9 | 0 | 0 | 2.5756e-05 | 916.7294 | 1250 | 0
[7 empty] | 9: 0; 15: 0; 19: 0 | [7 empty] | 0 | [9 empty] | 10 | MC | 298 | 100000 | 3283.5 | 0 | 0 | 126 | 0 | 0 | 2.643e-05 | 922.5153 | 1250 | 0
[7 empty] | 9: 0; 15: 0; 19: 0 | [7 empty] | 0
[7 empty] | 9: 0; 15: 0; 19: 0 | [7 empty] | 0
[7 empty] | 9: 0; 15: 0; 19: 0 | [7 empty] | 0
[7 empty] | 9: 0; 15: 0; 19: 0 | [7 empty] | 0
[7 empty] | 9: 0; 15: 0; 19: 0 | [7 empty] | 0
[7 empty] | 9: 0; 15: 0; 19: 0 | [7 empty] | 0
[7 empty] | 9: 0; 15: 0; 19: 0 | [7 empty] | 0
[7 empty] | 9: 0; 15: 0; 19: 0 | [7 empty] | 0
[7 empty] | 9: 0; 15: 0; 19: 0 | [7 empty] | 0
[7 empty] | 9: 0; 15: 0; 19: 0 | [7 empty] | 0
[7 empty] | 9: 0; 15: 0; 19: 0 | [7 empty] | 0
[7 empty] | 9: 0; 15: 0; 19: 0 | [7 empty] | 0
[7 empty] | 9: 0; 15: 0; 19: 0 | [7 empty] | 0
[7 empty] | 9: 0; 15: 0; 19: 0 | [7 empty] | 0
[7 empty] | 9: 0; 15: 0; 19: 0 | [7 empty] | 0
[7 empty] | 9: 0; 15: 0; 19: 0 | [7 empty] | 0
[7 empty] | 9: 0; 15: 0; 19: 0 | [7 empty] | 0
[7 empty] | 9: 0; 15: 0; 19: 0 | [7 empty] | 0
[7 empty] | 9: 0; 15: 0; 19: 0 | [7 empty] | 0
[7 empty] | 9: 0; 15: 0; 19: 0 | [7 empty] | 0
[7 empty] | 9: 0; 15: 0; 19: 0 | [7 empty] | 0
[7 empty] | 9: 0; 15: 0; 19: 0 | [7 empty] | 0
[7 empty] | 9: 0; 15: 0; 19: 0 | [7 empty] | 0
[7 empty] | 9: 0; 15: 0; 19: 0 | [7 empty] | 0
[7 empty] | 9: 0; 15: 0; 19: 0 | [7 empty] | 0
[7 empty] | 9: 0; 15: 0; 19: 0 | [7 empty] | 0
[7 empty] | 9: 0; 15: 0; 19: 0 | [7 empty] | 0
[7 empty] | 9: 0; 15: 0; 19: 0 | [7 empty] | 0
[7 empty] | 9: 0; 15: 0; 19: 0 | [7 empty] | 0
[7 empty] | 9: 0; 15: 0; 19: 0 | [7 empty] | 0
[7 empty] | 9: 0; 15: 0; 19: 0 | [7 empty] | 0
[7 empty] | 9: 0; 15: 0; 19: 0 | [7 empty] | 0
[7 empty] | 9: 0; 15: 0; 19: 0 | [7 empty] | 0
[7 empty] | 9: 0; 15: 0; 19: 0 | [7 empty] | 0
[7 empty] | 9: 0; 15: 0; 19: 0 | [7 empty] | 0
[7 empty] | 9: 0; 15: 0; 19: 0 | [7 empty] | 0
[7 empty] | 9: 0; 15: 0; 19: 0 | [7 empty] | 0
[7 empty] | 9: 0; 15: 0; 19: 0 | [7 empty] | 0
[7 empty] | 9: 0; 15: 0; 19: 0 | [7 empty] | 0
[7 empty] | 9: 0; 15: 0; 19: 0 | [7 empty] | 0
assumed STP if not specified
Note on AF6: [Threaded comment] Your version of Excel allows you to read this threaded comment; however, any edits to it will get removed if the file is opened in a newer version of Excel. Learn more: https://go.microsoft.com/fwlink/?linkid=870924 Comment: 298-1809
Note on AF8: [Threaded comment] Your version of Excel allows you to read this threaded comment; however, any edits to it will get removed if the file is opened in a newer version of Excel. Learn more: https://go.microsoft.com/fwlink/?linkid=870924 Comment: 598-1463
Note on AF10: [Threaded comment] Your version of Excel allows you to read this threaded comment; however, any edits to it will get removed if the file is opened in a newer version of Excel. Learn more: https://go.microsoft.com/fwlink/?linkid=870924 Comment: 598-1463
Note on AT15: [Threaded comment] Your version of Excel allows you to read this threaded comment; however, any edits to it will get removed if the file is opened in a newer version of Excel. Learn more: https://go.microsoft.com/fwlink/?linkid=870924 Comment: Fused silica
Note on AF17: [Threaded comment] Your version of Excel allows you to read this threaded comment; however, any edits to it will get removed if the file is opened in a newer version of Excel. Learn more: https://go.microsoft.com/fwlink/?linkid=870924 Comment: 298-1809

## Comparisons
Model | Density | Mass | dM | I/MR2 |  | error
reference |  | 3.302e+23 |  | 0.353
homogeneous | 5427 | 3.3023e+23 | 0.0094044 | 0.4 | 13.3144 | 13.3239
S1 simple | 8000-3350 | 3.2918e+23 | -0.3078 | 0.3362 | -4.7592 | 5.067
S1 complex | 8000-5450-3590 | 3.21e+23 | -2.7853 | 0.34004 | -3.6714 | 6.4567
S3 FC | 8000-3700-3400-2900 | 3.1724e+23 | -3.9258 | 0.33306 | -5.6487 | 9.5745
S3 MA | 8000-3420-3320-2900 | 3.1262e+23 | -5.3253 | 0.33129 | -6.1501 | 11.4754
S3 TS | 8000-3520-3360-2900 | 3.1452e+23 | -4.7478 | 0.33208 | -5.9263 | 10.6741
S3 MC | 8000-3390-3280-2900 | 3.1167e+23 | -5.6115 | 0.33077 | -6.2975 | 11.909
S3 EC | 8000-3250-3090-2900 | 3.0645e+23 | -7.1918 | 0.3279 | -7.1105 | 14.3023
|  |  | -10 |  | -10 | 20
|  |  | 10 |  | 10